## CW
Change These Inputs
Do Not Change These Inputs
The example values in this sheet demonstrate how to scale a CW damage threshold with wavelength. | LIDT from thorlabs.com
| LIDT (W/cm) | 350
| LIDT Test Wavelength (nm) | 1550
Your Beam
These values assume a Gaussian input beam. The LIDT scalings are determined from empirical relationships; their accuracy is not guaranteed. Absorption by optics or coatings can significantly reduce LIDT. | Wavelength (nm) | 1319
| Average Power (Watts) | 0.5
| 1/e2 Beam Diameter (cm) | 1
| Linear Power Density (W/cm) | 1
| Adjusted LIDT (W/cm) | 297.8387
These LIDT values are not valid for ultrashort (<1 ns) pulses.

## Pulsed
Change These Inputs
Do Not Change These Inputs
The example values in this sheet demonstrate how to scale CW and pulsed damage thresholds with wavlength and pulse duration. | LIDT from thorlabs.com
| CW LIDT (W/cm) | 5
| CW LIDT Test Wavelength (nm) | 810
| Pulsed LIDT (J/cm2) | 5
These values assume a Gaussian input beam. The LIDT scalings are determined from empirical relationships; their accuracy is not guaranteed. Absorption by optics or coatings can significantly reduce LIDT. | Pulsed LIDT Test Wavelength (nm) | 810
| Pulsed LIDT Test Pulse Length (ns) | 10
Your Beam
| Wavelength (nm) | 980
| Pulse Duration (ns) | 1000
| Rep Rate (Hz) | 50000
These LIDT values are not valid for ultrashort (<1 ns) pulses. | Pulse Energy (J) | 0.00015
| 1/e2 Beam Diameter (cm) | 1.27
| Peak Power (W) | 150
| Average Power (W) | 7.5
| Linear Power Density (W/cm) | 11.811
| Energy Density (J/cm2) | 0.00023682
| Adjusted CW LIDT (W/cm) | 6.0494
| Adjusted Pulsed LIDT (J/cm2) | 54.9972